## ELC
Cost parameters based on PEP2040
New Technologies | [9 empty] | Chapter 2.11, Tab. 40 - Tab. 44
~FI_T
TechName | \I: TechDesc | Comm-IN | Comm-OUT | START | EFF | CAP2ACT | AFA | INVCOST~2025 | INVCOST~2050 | FIXOM | VAROM | LIFE | PEAK
\I: Technology Name | Technology Description | Commodity Input | Commodity Output | First year available for investment | Efficiency | Capacity to Activity Factor | Annual Availability Factor | Investment Cost [PLN/kW] | Investment Cost [PLN/kW] | Fixed O&M Costs [PLN/kW] | Variable O&M Costs [PLN/GJ] | Technical Lifetime [years] | Peak Eq Coeff
ELE_NEW_BC_PL | Brown Coal Pulverized | BC | ELEC_HV | 2025 | 44% | 31.536 | 80% | 8100 | 8100 | 210 | 4.3 | 40 | 100%
ELE_NEW_BC_PL_CCS | Brown Coal Pulverized + Carbon Capture & Storage | BC | ELEC_HV | 2030 | 38% | 31.536 | 80% | 14600 | 14600 | 320 | 10.8 | 40 | 100%
ELE_NEW_BC_FBC | Brown Coal Fluidzed Bed | BC | ELEC_HV | 2025 | 40% | 31.536 | 80% | 9200 | 9200 | 220 | 4.3 | 40 | 100%
ELE_NEW_HC_PC | Hard Coal Pulverized | HC | ELEC_HV | 2025 | 46% | 31.536 | 80% | 7400 | 7400 | 190 | 4 | 40 | 100%
ELE_NEW_HC_IGCC | Hard Coal Internal Gasification Combined Cycle | HC | ELEC_HV | 2025 | 48% | 31.536 | 80% | 10100 | 10100 | 260 | 6.3 | 40 | 100%
ELE_NEW_HC_IGCC_CCS | Hard Coal Internal Gasification Combined Cycle + Carbon Capture & Storage | HC | ELEC_HV | 2030 | 40% | 31.536 | 80% | 14600 | 14600 | 350 | 9 | 40 | 100%
ELE_NEW_NAT-GAS_CCGT | Natural Gas Combined Cycle Gas Turbine | NAT-GAS | ELEC_HV | 2025 | 60% | 31.536 | 60% | 3300 | 3300 | 80 | 2.3 | 30 | 100%
ELE_NEW_NAT-GAS_CCGT_CCS | Natural Gas Combined Cycle Gas Turbine + Carbon Capture & Storage | NAT-GAS | ELEC_HV | 2030 | 51% | 31.536 | 60% | 6000 | 6000 | 170 | 5 | 30 | 100%
ELE_NEW_NAT-GAS_OCGT | Natural Gas Open Cycle Gas Turbine | NAT-GAS | ELEC_HV | 2025 | 40% | 31.536 | 20% | 2200 | 2200 | 70 | 1.8 | 30 | 100%
ELE_NEW_NUC_PWR | Nuclear Pressurized Water Reactor | URAN | ELEC_HV | 2035 | 36% | 31.536 | 90% | 20200 | 20200 | 380 | 1 | 60 | 100%
ELE_NEW_NUC_SMR | Nuclear Small Modular Reactor | URAN | ELEC_HV | 2030 | 36% | 31.536 | 90% | 10100 | 10100 | 300 | 1 | 40 | 100%
ELE_NEW_WIND-ON | Wind Onshore | WIND-ON | ELEC_HV | 2025 | 100% | 31.536 | 100% | 5800 | 5800 | 220 | 0 | 25 | 10%
ELE_NEW_WIND-OFF | Wind Offshore | WIND-OFF | ELEC_HV | 2030 | 100% | 31.536 | 100% | 9400 | 9400 | 400 | 0 | 25 | 10%
ELE_NEW_GEO | Geothermal | GEO | ELEC_HV | 2025 | 12% | 31.536 | 80% | 31500 | 31500 | 720 | 0 | 30 | 100%
ELE_NEW_PV_GRND | Photovoltaics Ground | SOLAR | ELEC_HV | 2025 | 100% | 31.536 | 100% | 3100 | 3100 | 70 | 0 | 25 | 2%
ELE_NEW_PV_ROOF | Photovoltaics Roof | SOLAR | ELEC_HV | 2025 | 100% | 31.536 | 100% | 4000 | 4000 | 90 | 0 | 25 | 2%
ELE_NEW_BIOG-AGR | Biogas Agricultural | BIOG-AGR | ELEC_HV | 2025 | 36% | 31.536 | 80% | 12100 | 12100 | 990 | 0 | 25 | 100%
ELE_NEW_BIOG_WWTP | Biogas Waste Water Treatment Plant | BIOG-WWTP | ELEC_HV | 2025 | 34% | 31.536 | 80% | 14100 | 14100 | 600 | 0 | 25 | 100%
ELE_NEW_BIOG_LFILL | Biogas Landfills | BIOG_LFILL | ELEC_HV | 2025 | 40% | 31.536 | 80% | 7200 | 7200 | 360 | 0 | 25 | 100%
ELE_NEW_BIOM | Biomass | BIOM | ELEC_HV | 2025 | 30% | 31.536 | 80% | 11500 | 11500 | 540 | 0 | 30 | 100%
ELE_NEW_FUEL_CELL | Stationary Hydrogen Fuel Cells | HYDROGEN | ELEC_HV | 2030 | 60% | 31.536 | 90% | 10000 | 6000 | 220 | 5 | 20 | 100%
ELE_NEW_HYDROGEN_CCGT | Hydrogen Gas Power Plants | HYDROGEN | ELEC_HV | 2030 | 65% | 31.536 | 60% | 4000 | 4000 | 120 | 11.1 | 30 | 100%
Primary Energy Carriers Extraction
~FI_T
TechName | \I: TechDesc | Comm-OUT | CUM | COST | ACT_BND | [11 empty] | TechName | * TechDesc | Comm-OUT | COST~2020 | COST~2025 | COST~2030 | COST~2035 | COST~2040 | COST~2045 | COST~2050 | ACT_BND~UP~2020 | ACT_BND~UP~2025 | ACT_BND~UP~2030 | ACT_BND~UP~2035 | ACT_BND~UP~2040 | ACT_BND~UP~2045 | ACT_BND~UP~2050 | ACT_BND~LO~2020 | ACT_BND~LO~2025 | ACT_BND~LO~2030 | ACT_BND~LO~2035 | ACT_BND~LO~2040 | ACT_BND~LO~2045 | ACT_BND~LO~2050
\I: Technology Name | Technology Description | Output Commodity | Cumulative Reserves [PJ] | Extraction Cost [MPLN/PJ] | Annual Extraction Bound [PJ] | [11 empty] | \I: Technology Name | Technology Description | Output Commodity | COST~2020: Extraction Cost [MPLN/PJ] | Annual Extraction Upper Bound [PJ/a] | [6 empty] | Annual Extraction Lower Bound [PJ/a]
MIN_WIND-OFF | Offshore Wind | WIND-OFF |  | 0.001 | [12 empty] | \I: Nazwa procesu | Opis procesu | Dobro na wyjściu | COST~2020: Koszt wydobycia (loco kopalnia) | Ograniczenie wydobycia w roku (≤) | [6 empty] | Ograniczenie wydobycia w roku (≥)
IMP_URAN | Nuclear Fuel Import | URAN |  | 2.3 | [12 empty] | IMP_HYDROGEN | Hydrogen Import | HYDROGEN | 68 | 66.7 | 65.4 | 64.1 | 62.8 | 61.5 | 60.2
MIN_GEO | Geothermal Mining | GEO |  | 0.001 | [12 empty] | MIN_PINK_HYDROGEN | Pink Hydrogen Production | HYDROGEN | 120 | 116.7 | 113.4 | 110.1 | 106.8 | 103.5 | 100.2
MIN_BIOG-AGR | Biogas Supply | BIOG-AGR |  | 116.11 | [12 empty] | MIN_GREEN_HYDROGEN | Green Hydrogen Production | HYDROGEN | 95 | 93.3 | 91.6 | 89.9 | 88.2 | 86.5 | 84.8
MIN_BIOG-WWTP | Biogas Supply | BIOG-WWTP |  | 104.5
MIN_BIOG_LFILL | Biogas Supply | BIOG_LFILL |  | 127.7
MIN_BIOM | Biomass Supply | BIOM |  | 25
IMP_HYDROGEN | Hydrogen Import | HYDROGEN |  | 68
MIN_PINK_HYDROGEN | Pink Hydrogen Production | HYDROGEN |  | 120
MIN_GREEN_HYDROGEN | Green Hydrogen Production | HYDROGEN |  | 95
Define Commodities | [9 empty] | Commodities copied from SUP and ELC baseyear file | bar: COST~2020 to COST~2030
~FI_Comm | [9 empty] | Not read
Csets | CommName | CommDesc | Unit | LimType | CTSLvl | PeakTS | Ctype |  |  | Csets | CommName | CommDesc | Unit | LimType | CTSLvl | PeakTS | Ctype
\I: Commodity Set | Commodity Name | Commodity Description | Unit | Sense of Balance Equation | TimeSlice Level | Peak Monitoring | Electricity Indicator (for CHPs) |  |  | \I: Commodity Set | Commodity Name | Commodity Description | Unit | Sense of Balance Equation | TimeSlice Level | Peak Monitoring | Electricity Indicator (for CHPs)
NRG | WIND-OFF | Wind Offshore | PJ | [6 empty] | NRG | HC | Hard Coal | PJ
NRG | URAN | Enriched Uranium | PJ | [6 empty] | NRG | BC | Brown Coal/Lignite | PJ
NRG | GEO | Geothermal | PJ | [6 empty] | NRG | NAT-GAS | Natural Gas | PJ
NRG | BIOG-AGR | Agricultural Biogas | PJ | [6 empty] | NRG | WIND-ON | Onshore Wind Energy | PJ
NRG | BIOG-WWTP | Waste Water Treatment Plant Biogas | PJ | [6 empty] | NRG | SOLAR | Solar Energy | PJ
NRG | BIOG_LFILL | Landfill Biogas | PJ | [6 empty] | NRG | ELEC_HV | High Voltage Electricity (>110 kV) | PJ |  | DAYNITE | ANNUAL | ELC
NRG | BIOM | Biomass | PJ
NRG | HYDROGEN | Hydrogen | PJ
Define Processes
~FI_Process
Sets | TechName | TechDesc | Tact | Tcap | Tslvl | PrimaryCG | Vintage
\I: Process Set | Technology Name | Technology Description | Activity Unit | Capacity Unit | TimeSlice Level | Primary Commodity Group | Vintage Tracking
ELE | ELE_NEW_BC_PL | Brown Coal Pulverized | PJ | GW | DAYNITE
ELE | ELE_NEW_BC_PL_CCS | Brown Coal Pulverized + Carbon Capture & Storage | PJ | GW | DAYNITE
ELE | ELE_NEW_BC_FBC | Brown Coal Fluidzed Bed | PJ | GW | DAYNITE
ELE | ELE_NEW_HC_PC | Hard Coal Pulverized | PJ | GW | DAYNITE
ELE | ELE_NEW_HC_IGCC | Hard Coal Internal Gasification Combined Cycle | PJ | GW | DAYNITE
ELE | ELE_NEW_HC_IGCC_CCS | Hard Coal Internal Gasification Combined Cycle + Carbon Capture & Storage | PJ | GW | DAYNITE
ELE | ELE_NEW_NAT-GAS_CCGT | Natural Gas Combined Cycle Gas Turbine | PJ | GW | DAYNITE
ELE | ELE_NEW_NAT-GAS_CCGT_CCS | Natural Gas Combined Cycle Gas Turbine + Carbon Capture & Storage | PJ | GW | DAYNITE
ELE | ELE_NEW_NAT-GAS_OCGT | Natural Gas Open Cycle Gas Turbine | PJ | GW | DAYNITE
ELE | ELE_NEW_NUC_PWR | Nuclear Pressurized Water Reactor | PJ | GW | DAYNITE
ELE | ELE_NEW_NUC_SMR | Nuclear Small Modular Reactor | PJ | GW | DAYNITE
ELE | ELE_NEW_WIND-ON | Wind Onshore | PJ | GW | DAYNITE
ELE | ELE_NEW_WIND-OFF | Wind Offshore | PJ | GW | DAYNITE
ELE | ELE_NEW_GEO | Geothermal | PJ | GW | DAYNITE
ELE | ELE_NEW_PV_GRND | Photovoltaics Ground | PJ | GW | DAYNITE
ELE | ELE_NEW_PV_ROOF | Photovoltaics Roof | PJ | GW | DAYNITE
ELE | ELE_NEW_BIOG-AGR | Biogas Agricultural | PJ | GW | DAYNITE
ELE | ELE_NEW_BIOG_WWTP | Biogas Waste Water Treatment Plant | PJ | GW | DAYNITE
ELE | ELE_NEW_BIOG_LFILL | Biogas Landfills | PJ | GW | DAYNITE
ELE | ELE_NEW_FUEL_CELL | Stationary Hydrogen Fuel Cells | PJ | GW | DAYNITE
ELE | ELE_NEW_HYDROGEN_CCGT | Hydrogen Gas Power Plants | PJ | GW | DAYNITE
ELE | ELE_NEW_BIOM | Biomass | PJ | GW | DAYNITE
\I: New Fuel Supply
MIN | MIN_WIND-OFF | Offshore Wind | PJ |  | DAYNITE
IMP | IMP_URAN | Nuclear Fuel Import | PJ |  | ANNUAL
MIN | MIN_GEO | Geothermal Mining | PJ |  | ANNUAL
MIN | MIN_BIOG-AGR | Biogas Supply | PJ |  | ANNUAL
MIN | MIN_BIOG-WWTP | Biogas Supply | PJ |  | ANNUAL
MIN | MIN_BIOG_LFILL | Biogas Supply | PJ |  | ANNUAL
MIN | MIN_BIOM | Biomass Supply | PJ |  | ANNUAL
IMP | IMP_HYDROGEN | Hydrogen Import | PJ |  | ANNUAL
MIN | MIN_PINK_HYDROGEN | Pink Hydrogen Production | PJ |  | ANNUAL
MIN | MIN_GREEN_HYDROGEN | Green Hydrogen Production | PJ |  | ANNUAL
~PRCCOMEMI
TechName | CommName | BC | HC | NAT-GAS
\I: Technology Name | Commodity Name (Pollutant)
ELE_NEW_BC_PL | CO2 | 110
ELE_NEW_BC_PL_CCS | CO2 | 14
ELE_NEW_BC_FBC | CO2 | 106
ELE_NEW_HC_PC | CO2 |  | 94
ELE_NEW_HC_IGCC | CO2 |  | 94
ELE_NEW_HC_IGCC_CCS | CO2 |  | 12
ELE_NEW_NAT-GAS_CCGT | CO2 |  |  | 56
ELE_NEW_NAT-GAS_CCGT_CCS | CO2 |  |  | 6
ELE_NEW_NAT-GAS_OCGT | CO2 |  |  | 56
Note on B50: Csets declarations are inherited until the next one is encountered. Possible Cset: NRG (Energy) ENV (Emission) DEM (Demand) MAT (Material) FIN (Financial)
Note on F50: Possible Lim Type UP (upper for >=) LO (Lower for <=) FX (Fix for =)
Note on G50: Possible CTSLvl SEASON (Seasonal level) WEEKLY (Weekly level) DAYNITE (day and night level)
Note on H50: Possible PeakTS ANNUAL (to generate Peak Equation for all the TimeSlices) User TS (to generate Peak Equation for a single TS)
Note on I50: Possible Ctype ELC (Electricity)
Note on G65: Possible TsLvl ANNUAL (Annual level) SEASON (Seasonal level) WEEKLY (Weekly level) DAYNITE (day and night level)
Note on I65: Possible Vintage NO (if empty by default mean NO) YES
Note on B66: Sets declarations are NOT inherited. Possible Process Sets ELE (Thermal Electric Power Plant) CHP (Combined Heat and Power) STGTSS (Pump Storage) PRE (Genric Process/Technology) DMD (Demand Device) IMP (Import) EXP (Export) MIN (Mining Process) RNW (Renewable Technology) HPL (Heating Plant)